## Input
Client Information
Customer |  |  |  | Phone Number
John Doe
Email |  |  |  | Select Area/Country |  | Select Town
|  |  |  | Other |  | Potchefstroom
Pump Information
Voltage |  | 380 |  | Power rating (kW) |  | 15
Phases |  | Three |  | Flow at TDH (L/h) |  | 0
Recommended or Manual Configuration? |  |  |  | Manual
Recommended Configuration
Recommended Drive |  |  |  | Number of Strings |  | 5
Total Number of Panels |  |  |  | Panels per String |  | 15
Rated power (Pmax), Wp |  | 555 |  | Max. power voltage (Vmp) |  | 43
Open circuit voltage (Voc) |  | 49 |  | Reference
Manual Configuration
Select Drive |  | Cedar SI30 D5 015G-H |  | Number of Strings |  | 2
Total Number of Panels |  | 28 |  | Panels per String |  | 14
Watt |  | 555 |  | VMP |  | 40.33
VOC |  | 49.72 |  | Make |  | Jinko
Technical Parameters
Drive Model | Cedar SI30 D5 015G-H |  |  | Number of strings |  | 2
Total PV Watt |  | 15540 |  | Panels per string |  | 14
Sizing Factor |  | 1.036 |  | Total Number of Panels |  | 28
Drive Rated Output (A) |  | 32 |  | System Voc |  | 696.08
IP Rating |  | IP65
Max DC Voltage Input |  | 850
Drive AC Voltage Output |  | 380
Consumption
Cost (kWh) |  | 2.6
Month |  | kWh
January |  | 3500 |  |  |  |  | 3600
February |  | 6000
March |  | 2000 | [14 empty] | Jan | 31 | 4650
April |  | 1000 | [14 empty] | Feb | 28 | 4200
May |  | 0 | [14 empty] | Mar | 31 | 4650
June |  | 100 | [14 empty] | Apr | 30 | 4500
July |  | 930 | [14 empty] | May | 31 | 4650
August |  | 1500 | [14 empty] | Jun | 30 | 4500
September |  | 5000 | [14 empty] | Jul | 31 | 4650
October |  | 5500 | [14 empty] | Aug | 31 | 4650
November |  | 6500 | [14 empty] | Sep | 30 | 4500
December |  | 8000 | [14 empty] | Oct | 31 | 4650
Cashflow Analysis Inputs | [16 empty] | Nov | 30 | 4500
Tax Rate |  | 27% | [14 empty] | Dec | 31 | 4650
System cost (excl. VAT) |  | 180000 |  |  |  |  | 162000
Deposit |  | 10%
Loan period (years) |  | 10
Interest Rate (p.a.) |  | 12%
Electricity increase 5yr |  | 14%
Electricity increase 6yr |  | 6%
Inflation |  | 5%
Loss Factor |  | 20%
Loan Based Cashflow Analysis
Year | Loan | Electricity | Tax | Electricity + | Annual | Cummulative
| Repayment | Savings | Savings | Tax Savings | Cashflow | Cashflow |  |  |  | Total Financed Cost | Expense | Income | Cum Break Even | Cost per kwh
Year 1 | -45890.7524 | 41239.3148 | 48600 | 89839.3148 | 43948.5625 | 43948.5625 |  | 24.42% | Year 1 | -296907.5237 | -45890.7524 | 89839.3148 | -207068.2089 | 1.1128 | Year Before Break Even
Year 2 | -27890.7524 | 47012.8189 |  | 47012.8189 | 19122.0665 | 63070.629 |  | 35.04% | Year 2 |  | -27890.7524 | 47012.8189 | -160055.39 | 0.67631 | Owing Year Before BE | -45362.917
Year 3 | -27890.7524 | 53594.6135 |  | 53594.6135 | 25703.8612 | 88774.4902 |  | 49.32% | Year 3 |  | -27890.7524 | 53594.6135 | -106460.7764 | 0.67631 | Balance end of BEY | 24288.6428
Year 4 | -27890.7524 | 61097.8594 |  | 61097.8594 | 33207.1071 | 121981.5972 |  | 67.77% | Year 4 |  | -27890.7524 | 61097.8594 | -45362.917 | 0.67631 | Difference | 69651.5598
Year 5 | -27890.7524 | 69651.5598 |  | 69651.5598 | 41760.8074 | 163742.4046 |  | 90.97% | Year 5 |  | -27890.7524 | 69651.5598 | 24288.6428 | 0.67631 | Month in BEY | 8
Year 6 | -27890.7524 | 75223.6845 |  | 75223.6845 | 47332.9322 | 211075.3368 |  | 117.3% | Year 6 |  | -27890.7524 | 75223.6845 | 99512.3273 | 0.67631
Year 7 | -27890.7524 | 81241.5793 |  | 81241.5793 | 53350.8269 | 264426.1637 |  | 146.9% | Year 7 |  | -27890.7524 | 81241.5793 | 180753.9066 | 0.67631
Year 8 | -27890.7524 | 87740.9057 |  | 87740.9057 | 59850.1533 | 324276.317 |  | 180.2% | Year 8 |  | -27890.7524 | 87740.9057 | 268494.8123 | 0.67631
Year 9 | -27890.7524 | 94760.1781 |  | 94760.1781 | 66869.4257 | 391145.7428 |  | 217.3% | Year 9 |  | -27890.7524 | 94760.1781 | 363254.9904 | 0.67631
Year 10 | -27890.7524 | 102340.9924 |  | 102340.9924 | 74450.24 | 465595.9827 |  | 258.7% | Year 10 |  | -27890.7524 | 102340.9924 | 465595.9827 | 0.67631
Year 11 |  | 110528.2717 |  | 110528.2717 | 110528.2717 | 576124.2545 |  | 320.1% | Year 11 |  |  | 110528.2717 | 576124.2545 | 0
Year 12 |  | 119370.5335 |  | 119370.5335 | 119370.5335 | 695494.788 |  | 386.4% | Year 12 |  |  | 119370.5335 | 695494.788 | 0
Year 13 |  | 128920.1762 |  | 128920.1762 | 128920.1762 | 824414.9641 |  | 458% | Year 13 |  |  | 128920.1762 | 824414.9641 | 0
Year 14 |  | 139233.7903 |  | 139233.7903 | 139233.7903 | 963648.7544 |  | 535.4% | Year 14 |  |  | 139233.7903 | 963648.7544 | 0
Year 15 |  | 150372.4935 |  | 150372.4935 | 150372.4935 | 1114021.2479 |  | 618.9% | Year 15 |  |  | 150372.4935 | 1114021.2479 | 0
15 Year Cost per kwh
Solar kWh Generation Cost |  |  | 0.44944
Break Even Period |  | Years | 4
|  | Month | 8
Cash Based Cashflow Analysis
Year | Money Outlay | Electricity | Tax | Electricity + | Annual | Cummulative |  | Cost per kwh
|  | Savings | Savings | Tax Savings | Cashflow | Cashflow |  |  | ROI
Year 1 | -180000 | 41239.3148 | 48600 | 89839.3148 | -90160.6852 | -90160.6852 |  | 4.3648 | 2576% | Year Before Break Even
Year 2 |  | 47012.8189 |  | 47012.8189 | 47012.8189 | -43147.8663 |  | 0 | 1233% | Owing Year Before BE | -43147.8663
Year 3 |  | 53594.6135 |  | 53594.6135 | 53594.6135 | 10446.7473 |  | 0 | -298.5% | Balance end of BEY | 10446.7473
Year 4 |  | 61097.8594 |  | 61097.8594 | 61097.8594 | 71544.6067 |  | 0 | -2044% | Difference | 53594.6135
Year 5 |  | 69651.5598 |  | 69651.5598 | 69651.5598 | 141196.1665 |  | 0 | -4034% | Month in BEY | 10
Year 6 |  | 75223.6845 |  | 75223.6845 | 75223.6845 | 216419.851 |  | 0 | -6183%
Year 7 |  | 81241.5793 |  | 81241.5793 | 81241.5793 | 297661.4303 |  | 0 | -8505%
Year 8 |  | 87740.9057 |  | 87740.9057 | 87740.9057 | 385402.336 |  | 0 | -11011%
Year 9 |  | 94760.1781 |  | 94760.1781 | 94760.1781 | 480162.5141 |  | 0 | -13719%
Year 10 |  | 102340.9924 |  | 102340.9924 | 102340.9924 | 582503.5064 |  | 0 | -16643%
Year 11 |  | 110528.2717 |  | 110528.2717 | 110528.2717 | 693031.7782 |  | 0 | -19801%
Year 12 |  | 119370.5335 |  | 119370.5335 | 119370.5335 | 812402.3117 |  | 0 | -23211%
Year 13 |  | 128920.1762 |  | 128920.1762 | 128920.1762 | 941322.4878 |  | 0 | -26895%
Year 14 |  | 139233.7903 |  | 139233.7903 | 139233.7903 | 1080556.2781 |  | 0 | -30873%
Year 15 |  | 150372.4935 |  | 150372.4935 | 150372.4935 | 1230928.7715 |  | 0 | -35169%
Net Present Value* |  |  | 747196.0654
Solar kWh Generation Cost |  |  | 0.43648
Break Even Period |  | Years | 2
|  | Month | 10
Disclaimer: Solar system is depreciated fully in the first year as stipulated in (Section 12B of the Income Tax Act (Act 58 of 1996).
The assumption is made that the entity is a profitable venture and that these benefits would be fully utilized.
Net Present Value calculated over a period of 15 years.
It is assumed that the pumping will be scheduled to utilize full sun potential.
If a entry is blank in the monthly consumption, an average of the entered data will be applied to the blank month.
Solar kWh cost is calculated over the loan period for financing and 10 years cash.
All the values are estimates based on past climate data, and may differ from present and future yields.

## Panel Selection (hidden)
Solar Panel Selection
Selection | Option 1 | Option 2 | Option 3 | Option 4 | Option 5 | Option 6 | Option 7 | Option 8 | Option 9
Rated power (Pmax), Wp | 260 | 265 | 270 | 275 | 315 | 320 | 325 | 330 | 335
Max. power voltage (Vmp), V | 30.72 | 30.77 | 30.95 | 31.16 | 36.92 | 37.2 | 37.41 | 37.67 | 37.9
Open circuit voltage (Voc), V | 38.4 | 38.46 | 38.7 | 38.97 | 46.15 | 46.18 | 46.21 | 46.24 | 46.27

## Veichi Tech
1 | 2 | 3 | 4 | 5 | 6 | 7 | 8 | 9 | 10 | 11 | 12 | 13 | 14 | 15 | 16 | 17
Single Phase Output Drive | [8 empty] | IP Rating | Size |  |  | Installation Hole
| kW | Pump Motot Size | AC Voltage | Min VMP | Max Voc | Optimal MIN | Optimal MAX | Safe Max Voltage |  | Rated Output App | W | H | D | W1 | H1 | Amerture Size | Max Motor Size
Cedar SI30 D3 R75G | 0.75 | 0.37 | 240 | 300 | 450 | 320 | 430 | 427.5 | IP65 | 4 | 308 | 446.5 | 151.37 | 221 | 270 | M6 |  | LOW VOLTAGE | #REF! | #REF! | Cedar SI30 D3 R75G
Cedar SI30 D3 1R5G | 1.5 | 1.1 | 240 | 300 | 450 | 320 | 430 | 408.5 | IP65 | 7 | 308 | 446.5 | 151.37 | 221 | 270 | M7 |  | HIGH VOLTAGE | #REF! | #REF! | Cedar SI30 D3 1R5G |  |  | String Calculator
Cedar SI30 D3 2R2G | 2.2 | 1.5 | 240 | 300 | 450 | 320 | 430 | 408.5 | IP65 | 10 | 308 | 446.5 | 151.37 | 221 | 270 | M8 |  | STRING DIVISION | #REF! |  | Cedar SI30 D3 2R2G |  |  | 1 | 2 | 3 | 4 | 5 | 6 | 7 | 8 | 9 | 10 | 11 | 12 | 13 | 14 | 15 | 16 | 17 | 18 | 19 | 20 | 21 | 22 | 23 | 24 | 25 | 26 | 27 | 28 | 29 | 30 | 31 | 32 | 33 | 34 | 35 | 36 | 37 | 38 | 39 | 40 | 41 | 42 | 43 | 44 | 45 | 46 | 47 | 48 | 49 | 50 | 51 | 52 | 53 | 54 | 55 | 56 | 57 | 58 | 59 | 60 | 61 | 62 | 63 | 64 | 65 | 66 | 67 | 68 | 69 | 70 | 71 | 72 | 73 | 74 | 75 | 76 | 77 | 78 | 79 | 80 | 81 | 82 | 83 | 84 | 85 | 86 | 87 | 88 | 89 | 90 | 91 | 92 | 93 | 94 | 95 | 96 | 97 | 98 | 99 | 100 | 101 | 102 | 103 | 104 | 105 | 106 | 107 | 108 | 109 | 110 | 111 | 112 | 113 | 114 | 115 | 116 | 117 | 118 | 119 | 120
Cedar SI23 D3 004G | 4 | 4 | 240 | 300 | 450 | 320 | 430 | 408.5 | IP20 | 15 | 308 | 446.5 | 151.37 | 221 | 270 | M10 |  |  |  |  | Cedar SI30 D5 2R2G |  |  | 7215 | 14430 | 21645 | 28860 | 36075 | 43290 | 50505 | 57720 | 64935 | 72150 | 79365 | 86580 | 93795 | 101010 | 108225 | 115440 | 122655 | 129870 | 137085 | 144300 | 151515 | 158730 | 165945 | 173160 | 180375 | 187590 | 194805 | 202020 | 209235 | 216450 | 223665 | 230880 | 238095 | 245310 | 252525 | 259740 | 266955 | 274170 | 281385 | 288600 | 295815 | 303030 | 310245 | 317460 | 324675 | 331890 | 339105 | 346320 | 353535 | 360750 | 367965 | 375180 | 382395 | 389610 | 396825 | 404040 | 411255 | 418470 | 425685 | 432900 | 440115 | 447330 | 454545 | 461760 | 468975 | 476190 | 483405 | 490620 | 497835 | 505050 | 512265 | 519480 | 526695 | 533910 | 541125 | 548340 | 555555 | 562770 | 569985 | 577200 | 584415 | 591630 | 598845 | 606060 | 613275 | 620490 | 627705 | 634920 | 642135 | 649350 | 656565 | 663780 | 670995 | 678210 | 685425 | 692640 | 699855 | 707070 | 714285 | 721500 | 728715 | 735930 | 743145 | 750360 | 757575 | 764790 | 772005 | 779220 | 786435 | 793650 | 800865 | 808080 | 815295 | 822510 | 829725 | 836940 | 844155 | 851370 | 858585 | 865800
Cedar SI30 D5 2R2G-H | 2.2 | 2.2 | 380 | 500 | 850 | 620 | 850 | 807.5 | IP65 | 5 | 308 | 446.5 | 151.37 | 221 | 270 | M9 |  |  |  |  | Cedar SI30 D5 004G |  |  | 1000000 | 1000000 | 1000000 | 4860 | 12075 | 19290 | 26505 | 33720 | 40935 | 48150 | 55365 | 62580 | 69795 | 77010 | 84225 | 91440 | 98655 | 105870 | 113085 | 120300 | 127515 | 134730 | 141945 | 149160 | 156375 | 163590 | 170805 | 178020 | 185235 | 192450 | 199665 | 206880 | 214095 | 221310 | 228525 | 235740 | 242955 | 250170 | 257385 | 264600 | 271815 | 279030 | 286245 | 293460 | 300675 | 307890 | 315105 | 322320 | 329535 | 336750 | 343965 | 351180 | 358395 | 365610 | 372825 | 380040 | 387255 | 394470 | 401685 | 408900 | 416115 | 423330 | 430545 | 437760 | 444975 | 452190 | 459405 | 466620 | 473835 | 481050 | 488265 | 495480 | 502695 | 509910 | 517125 | 524340 | 531555 | 538770 | 545985 | 553200 | 560415 | 567630 | 574845 | 582060 | 589275 | 596490 | 603705 | 610920 | 618135 | 625350 | 632565 | 639780 | 646995 | 654210 | 661425 | 668640 | 675855 | 683070 | 690285 | 697500 | 704715 | 711930 | 719145 | 726360 | 733575 | 740790 | 748005 | 755220 | 762435 | 769650 | 776865 | 784080 | 791295 | 798510 | 805725 | 812940 | 820155 | 827370 | 834585 | 841800
Cedar SI30 D5 004G-H | 4 | 4 | 380 | 500 | 850 | 620 | 850 | 807.5 | IP65 | 10 | 308 | 446.5 | 151.37 | 221 | 270 | M10 |  |  |  |  | Cedar SI30 D5 5R5G |  |  | String Calculator 1: Required Watt; String Calculator 2: 24000; String Calculator 3: 120
Cedar SI30 D5 5R5G-H | 5.5 | 5.5 | 380 | 500 | 850 | 620 | 850 | 807.5 | IP65 | 13 | 308 | 446.5 | 195.87 | 221 | 270 | M7.5 |  |  |  |  | Cedar SI30 D5 7R5G
Cedar SI30 D5 7R5G-H | 7.5 | 7.5 | 380 | 500 | 850 | 620 | 850 | 807.5 | IP65 | 17 | 308 | 446.5 | 195.87 | 221 | 270 | M7.6 |  |  |  |  | Cedar SI30 D5 011G
Cedar SI30 D5 011G-H | 11 | 11 | 380 | 500 | 850 | 620 | 850 | 807.5 | IP65 | 25 | 462 | 669 | 293 | 331 | 405 | M11 |  |  |  |  | Cedar SI30 D5 015G
Cedar SI30 D5 015G-H | 15 | 2.2 | 380 | 500 | 850 | 620 | 850 | 807.5 | IP65 | 32 | 462 | 669 | 293 | 331 | 405 | M12 |  |  |  |  | Cedar SI23 D5-018G
Cedar SI23 D5-018G-H | 18.5 | 18.5 | 380 | 500 | 850 | 620 | 850 | 807.5 | IP20 | 38 | 142 | 383 | 225 | 125 | 372 | M5 |  |  |  |  | Cedar SI23 D5-022G
Cedar SI23 D5-022G-H | 22 | 22 | 380 | 500 | 850 | 620 | 850 | 807.5 | IP20 | 45 | 142 | 383 | 225 | 125 | 372 | M5 |  |  |  |  | Cedar SI23 D5-030G
Cedar SI23 D5-030G-H | 30 | 30 | 380 | 500 | 850 | 620 | 850 | 807.5 | IP20 | 60 | 172 | 430 | 225 | 150 | 416.5 | M5 |  |  |  |  | Cedar SI23 T3-037G
Cedar SI23 T3-037G-H | 37 | 37 | 380 | 500 | 850 | 620 | 850 | 807.5 | IP20 | 75 | 172 | 430 | 225 | 150 | 416.5 | M6 |  |  |  |  | Cedar SI23 T3-045G
Cedar SI23 T3-045G-H | 45 | 45 | 380 | 500 | 850 | 620 | 850 | 807.5 | IP20 | 90 | 240 | 560 | 310 | 176 | 544 | M6 |  |  |  |  | Cedar SI23 T3-055G
Cedar SI23 T3-055G-H | 55 | 55 | 380 | 500 | 850 | 620 | 850 | 807.5 | IP20 | 110 | 240 | 560 | 310 | 176 | 544 | M7 |  |  |  |  | Cedar SI23 T3-075G
Cedar SI23 T3-075G-H | 75 | 75 | 380 | 500 | 850 | 620 | 850 | 807.5 | IP20 | 150 | 240 | 560 | 310 | 176 | 544 | M8 |  |  |  |  | Cedar SI23 T3-093G
Cedar SI23 T3-093G-H | 93 | 93 | 380 | 500 | 850 | 620 | 850 | 807.5 | IP20 | 180 | - | - | - | - | - | - |  |  |  |  | Cedar SI23 T3-110G
Cedar SI23 T3-110G-H | 110 | 110 | 380 | 500 | 850 | 620 | 850 | 807.5 | IP20 | 210 | - | - | - | - | - | - |  |  |  |  | Cedar SI23 T3-132G
Cedar SI23 T3-132G-H | 132 | 132 | 380 | 500 | 850 | 620 | 850 | 807.5 | IP20 | 250 | - | - | - | - | - | - |  |  |  |  | Cedar SI23 T3-160G
Cedar SI23 T3-160G-H | 160 | 160 | 380 | 500 | 850 | 620 | 850 | 807.5 | IP20 | 310 | - | - | - | - | - | - |  |  |  |  | Cedar SI23 T3-185G
Cedar SI23 T3-185G-H | 185 | 185 | 380 | 500 | 850 | 620 | 850 | 807.5 | IP20 | 340 | - | - | - | - | - | - |  |  |  |  | Cedar SI23 T3-200G
Cedar SI23 T3-200G-H | 200 | 200 | 380 | 500 | 850 | 620 | 850 | 807.5 | IP20 | 380 | - | - | - | - | - | - |  |  |  |  | Cedar SI23 T3-280G
Cedar SI23 T3-280G-H | 280 | 280 | 380 | 500 | 850 | 620 | 850 | 807.5 | IP20 | 510 | - | - | - | - | - | -
[6 empty] | #VALUE! |  |  |  | Select Area/Country |  | Select Town
[10 empty] | Other |  | Potchefstroom
Time |  | Sunshine | Sizing Factor | Drive output | Flow | Pump Information
6:00 | 0% | 0% | 0% | 0% | 0
7:00 | 3% | 3% | 3.108% | 3.108% | 0 | [11 empty] | Panel Information |  | Option 1 | Option 2 | Option 3 | Option 4 | Option 5 | String Calculator 1: Option 6; String Calculator 2: Option 7; String Calculator 3: Option 8; String Calculator 4: Option 9
8:00 | 32% | 32% | 33.15% | 33.15% | 0 | Voltage |  | 380 |  | Power rating (kW) |  | 15 |  |  |  |  | Rated power (Pmax), Wp |  | 260 | 265 | 270 | 275 | 315 | 320 | 325 | 330 | 335
9:00 | 50% | 50% | 51.8% | 51.8% | 0 | [11 empty] | Max. power voltage (Vmp), V |  | 30.72 | 30.77 | 30.95 | 31.16 | 36.92 | 37.2 | 37.41 | 37.67 | 37.9
10:00 | 75% | 75% | 77.7% | 77.7% | 0 | Phases |  | Three |  | Flow at TDH (L/h) |  | 0 |  |  |  |  | Open circuit voltage (Voc), V |  | 38.4 | 38.46 | 38.7 | 38.97 | 46.15 | 46.18 | 46.21 | 46.24 | 46.27
11:00 | 90% | 90% | 93.24% | 93.24% | 0 | [11 empty] | Max. power current (Imp), A |  | 8.48 | 8.64 | 8.74 | 8.84 | 8.56 | 8.62 | 8.7 | 8.79 | 8.85
12:00 | 100% | 100% | 103.6% | 100% | 0 | Solar Panel Information | [10 empty] | Short circuit current (Isc), A |  | 8.83 | 9 | 9.13 | 9.14 | 8.92 | 9.07 | 9.19 | 9.31 | 9.41
13:00 | 99% | 99% | 102.6% | 100% | 0 | [11 empty] | Efficiency |  | 16 | 16.3 | 16.61 | 16.92 | 16.25 | 16.5 | 16.76 | 17.02 | 17.28
14:00 | 85% | 85% | 88.06% | 88.06% | 0
15:00 | 65% | 65% | 67.34% | 67.34% | 0 | Watt |  | 555 |  | VMP |  | 40.33 |  |  |  |  | Min # PV Panels |  | 17 | 17 | 17 | 16 | 14 | 14 | 14 | 14 | 14
16:00 | 30% | 30% | 31.08% | 31.08% | 0 | [11 empty] | Watt requirement | 24000 | 6 | 6 | 6 | 6 | 6 | 6 | 6 | 6 | 6
17:00 | 1% | 1% | 1.036% | 1.036% | 0 | VOC |  | 49.72 |  | Make |  | Jinko | [6 empty] | 26520 | 27030 | 27540 | 26400 | 26460 | 26880 | 27300 | 27720 | 28140
18:00 | 0% | 0% | 0% | 0% | 0
Recommended Configuration
[19 empty] | Parameter | Max Allowed
[6 empty] | Recommended Drive |  | Cedar SI23 D5-018G-H |  | Number of Strings |  | 4 |  |  |  |  | Number of Strings | 6
[13 empty] | Min VOC | Min PV |  |  | Panel per string | 16
[6 empty] | Total Number of PV Panels |  | 52 |  | Panels per String |  | 13 | 620 | 12.4698 |  |  | Least Option | 26400
[17 empty] | Rated power (Pmax), Wp | 275
[6 empty] | Recommended or Manual Configuration? |  |  | Manual | [7 empty] | Open circuit voltage (Voc) | 8.84 | 260: 141.44; 265: 807.5
[17 empty] | Max. power voltage (Vmp) | 31.16 | 260: 498.56
[17 empty] | Max. power current (Imp), A | 38.97
[6 empty] | Manual Selection | [10 empty] | Option | Option 4
[6 empty] | Select Drive |  | Cedar SI30 D5 015G-H |  | Number of Strings |  | 2
[17 empty] | Short circuit current (Isc), A | 9.14
[6 empty] | Total Number of PV Panels |  | 28 |  | Panels per String |  | 14 |  |  |  |  | Make | RenewSys
[17 empty] | Sizing Factor | 1.76
[6 empty] | Watt |  | 555 |  | VMP |  | 40.33 |  |  |  |  | Total Number of Panels | 96
[6 empty] | VOC |  | 49.72 |  | Make |  | Jinko
Daily Yield
[6 empty] | Drive Model |  | Cedar SI30 D5 015G-H | Number of strings | 2
[6 empty] | Total PV Watt |  | 15540 | Panels per string | 14
[6 empty] | Sizing Factor |  | 1.036 | Total Number of Panels | 28
[6 empty] | Drive Rated Output (A) |  | 32 | System Voc | 696.08
[6 empty] | IP Rating |  | IP65
[6 empty] | Max DC Voltage Input |  | 850
[6 empty] | Drive AC Voltage Output |  | 380
[8 empty] | W | H | D | W1 | H1 | Amerture Size
[6 empty] | Size |  | 462 | 669 | 293 | 331 | 405
Manual Sizing
[6 empty] | Total PV Watt |  | 15540 | Number of strings | 2
[6 empty] | Sizing Factor |  | 1.036 | Panels per string | 14
[6 empty] | Drive Rated Output (A) |  | 32 | Total Number of Panels | 28
[6 empty] | IP Rating |  | IP65 | System Voc | 696.08
[6 empty] | Max DC Voltage Input |  | 850 | Minimum VOC | 620
[6 empty] | Drive AC Voltage Output |  | 380
Irradiance: 9.25=100%
| Aliwal-North | Bloemfontein | Cape Town | Cradock | Bergville | Keetmanshoop | DeAar | Gobabis | Johannesburg | Kimberly | Mariental | Otjiwarongo | Pretoria | Rustenburg | Senekal | Springbok | Thabazimbi | Tsumeb | Upington | Windhoek | Witbank | Potchefstroom | Kimberley | Mosselbay | PE | Aliwal-Noord | Beaufort West | Nelspruit | Maputo | Inhambane | Bulowayo | Harare | Maun | Ghanzi | Gabarone | Ondangwa | Grootfontein | Swakopmund | BelaBela
January | 116.6% | 109.1% | 119.6% | 108.4% | 92.33% | 115.1% | 115.3% | 101.8% | 96.91% | 107.1% | 110% | 100.3% | 99.41% | 99.12% | 104.4% | 115.6% | 100% | 96.18% | 116% | 100.7% | 99.85% | 101.2% | 112.1% | 107.8% | 92.4% | 109.7% | 123.1% | 82.06% | 99.71% | 99.41% | 95.88% | 86.03% | 94.56% | 99.71% | 102.5% | 98.53% | 95.88% | 85.15% | 97.06%
February | 104.2% | 97.35% | 109.4% | 97.5% | 91.57% | 104.3% | 101.3% | 93.82% | 89.12% | 96.03% | 100.1% | 94.71% | 91.62% | 89.85% | 94.41% | 105.4% | 91.91% | 90.88% | 102.6% | 93.97% | 92.06% | 92.65% | 100.9% | 94.12% | 92.99% | 98.09% | 108.1% | 83.38% | 95% | 92.94% | 91.76% | 82.79% | 86.91% | 97.21% | 99.26% | 94.12% | 91.18% | 82.5% | 90.29%
March | 89.84% | 88.38% | 96.03% | 86.47% | 88.1% | 98.53% | 92.5% | 91.62% | 84.85% | 89.26% | 97.79% | 93.24% | 87.79% | 86.76% | 87.35% | 92.79% | 88.09% | 89.12% | 92.5% | 93.38% | 87.5% | 82.65% | 85.74% | 77.21% | 90.25% | 84.56% | 87.06% | 82.06% | 84.56% | 85.44% | 87.5% | 81.76% | 90% | 90.29% | 86.62% | 87.65% | 87.5% | 75.74% | 82.35%
April | 73.44% | 86.47% | 83.09% | 80.15% | 81.2% | 97.21% | 88.24% | 93.09% | 85.44% | 89.41% | 97.79% | 94.26% | 87.94% | 86.47% | 86.47% | 86.18% | 87.65% | 93.53% | 86.76% | 95% | 88.09% | 71.18% | 74.56% | 59.12% | 85.6% | 69.12% | 67.06% | 66.18% | 71.03% | 73.68% | 81.18% | 79.12% | 82.65% | 80.44% | 75.59% | 83.97% | 83.24% | 69.41% | 73.09%
May | 61.72% | 88.24% | 69.56% | 78.68% | 73.91% | 95.74% | 86.91% | 105.3% | 90.88% | 90.88% | 97.94% | 108.4% | 93.09% | 92.79% | 89.41% | 78.68% | 93.38% | 108.5% | 84.71% | 107.2% | 92.79% | 64.56% | 59.85% | 44.26% | 81.41% | 58.09% | 52.94% | 61.32% | 60.59% | 61.47% | 73.24% | 72.65% | 77.5% | 74.41% | 67.35% | 81.76% | 80.74% | 60.29% | 67.79%
June | 54.37% | 88.68% | 67.5% | 77.5% | 68.1% | 97.35% | 86.18% | 102.6% | 93.24% | 92.94% | 98.82% | 104.7% | 94.41% | 94.12% | 90.88% | 76.32% | 94.41% | 104.9% | 86.18% | 105% | 94.26% | 58.97% | 53.82% | 38.38% | 77.15% | 51.18% | 45% | 57.21% | 55.29% | 55.74% | 67.21% | 67.35% | 71.32% | 65% | 59.71% | 75.59% | 75.74% | 57.35% | 62.21%
July | 58.91% | 91.91% | 68.82% | 80.29% | 68.06% | 97.06% | 90% | 101.6% | 97.21% | 95% | 99.71% | 110% | 98.82% | 98.97% | 93.68% | 77.79% | 98.53% | 110.4% | 87.94% | 103.8% | 97.94% | 63.82% | 57.79% | 41.76% | 76.34% | 55.44% | 49.71% | 60.44% | 57.35% | 59.26% | 70.29% | 69.56% | 72.65% | 71.03% | 65.29% | 75.74% | 78.38% | 58.53% | 67.5%
August | 73.28% | 97.94% | 72.5% | 83.09% | 72.15% | 107.2% | 95.15% | 107.8% | 98.82% | 102.9% | 107.4% | 106.2% | 98.68% | 99.56% | 97.65% | 85% | 99.71% | 109.4% | 96.47% | 109.3% | 98.38% | 73.97% | 73.53% | 53.24% | 78.29% | 68.97% | 63.68% | 69.41% | 65.59% | 68.97% | 81.18% | 80.88% | 85.59% | 83.38% | 78.09% | 82.79% | 90% | 65.74% | 76.32%
September | 88.75% | 95.29% | 83.82% | 86.91% | 78.72% | 105.3% | 95.44% | 102.5% | 96.18% | 98.97% | 106.5% | 103.8% | 97.5% | 98.24% | 95.44% | 87.21% | 98.38% | 104.7% | 95.15% | 105.6% | 94.26% | 88.24% | 89.26% | 69.71% | 81.08% | 83.53% | 81.18% | 75.59% | 73.97% | 80.59% | 90.88% | 91.32% | 95.59% | 94.71% | 90.29% | 93.68% | 98.82% | 73.38% | 89.71%
October | 102.7% | 96.03% | 97.35% | 91.32% | 85.31% | 106.8% | 100.3% | 98.38% | 89.12% | 98.97% | 105.7% | 98.53% | 91.18% | 91.62% | 90.74% | 95% | 94.12% | 97.79% | 100.3% | 100.4% | 90.44% | 91.03% | 102.4% | 86.62% | 85.21% | 96.62% | 98.68% | 80.44% | 80.74% | 88.53% | 95.29% | 94.71% | 98.97% | 101.8% | 98.82% | 100.3% | 98.24% | 76.91% | 92.21%
November | 113.6% | 104.9% | 112.8% | 101.6% | 88.19% | 112.8% | 110.1% | 103.5% | 94.85% | 107.9% | 111.9% | 101.6% | 94.71% | 96.03% | 101.5% | 108.1% | 96.62% | 95.88% | 112.2% | 104.9% | 93.68% | 99.85% | 113.5% | 101.6% | 87.28% | 106.9% | 114.6% | 77.65% | 87.94% | 96.18% | 94.12% | 92.06% | 96.62% | 101.8% | 101.8% | 101.5% | 96.76% | 86.32% | 94.12%
December | 121.4% | 112.2% | 119.6% | 111.3% | 91.15% | 121% | 118.4% | 108.2% | 98.09% | 111.6% | 116.5% | 108.4% | 99.26% | 99.41% | 106.2% | 115.9% | 99.71% | 102.5% | 120.1% | 110.1% | 98.53% | 102.2% | 115.4% | 109.6% | 89.96% | 114.3% | 124.3% | 85% | 98.53% | 98.24% | 92.21% | 85% | 94.26% | 106.6% | 107.1% | 105.3% | 99.71% | 87.94% | 95.59%
Average | 88.23% | 96.37% | 91.67% | 90.27% | 81.52% | 104.9% | 98.32% | 100.9% | 92.89% | 98.42% | 104.2% | 102% | 94.53% | 94.41% | 94.84% | 93.66% | 95.21% | 100.3% | 98.42% | 102.5% | 93.98% | 82.52% | 86.57% | 73.62% | 84.79% | 83.04% | 84.61% | 73.39% | 77.52% | 80.04% | 85.06% | 81.94% | 87.22% | 88.86% | 86.03% | 90.07% | 89.68% | 73.27% | 82.35%
Jan | 1.0118 | 2 | 0
Feb | 0.92647 | 3 | 0
Mar | 0.82647 | 4 | 0
Apr | 0.71176 | 5 | 0
May | 0.64559 | 6 | 0
Jun | 0.58971 | 7 | 0
Jul | 0.63824 | 8 | 0
Aug | 0.73971 | 9 | 0
Sep | 0.88235 | 10 | 0
Oct | 0.91029 | 11 | 0
Nov | 0.99853 | 12 | 0
Dec | 1.0221 | 13 | 0
Daily Flow
7:00 | 0% | 0
8:00 | 3.108% | 0
9:00 | 33.15% | 0
10:00 | 51.8% | 0
11:00 | 77.7% | 0
12:00 | 93.24% | 0
13:00 | 100% | 0
14:00 | 100% | 0
15:00 | 88.06% | 0
16:00 | 67.34% | 0
17:00 | 31.08% | 0
18:00 | 1.036% | 0
19:00 | 0% | 0
|  | Total | Country Year Ave
|  | 0 | 82.52% | 0

## Climate and DD (hidden)
| Aliwal-North | Bloemfontein | Cape Town | Cradock |  | Keetmanshoop | DeAar | Gobabis | Johannesburg | Kimberly | Mariental | Otjiwarongo | Pretoria | Rustenburg | Senekal | Springbok | Thabazimbi | Tsumeb | Upington | Windhoek | Witbank | Potchefstroom | Kimberley | Mosselbay | PE | Aliwal-Noord | Beaufort West | Nelspruit | Maputo | Inhambane | Bulowayo | Harare | Maun | Ghanzi | Gabarone | Ondangwa | Grootfontein | Swakopmund | BelaBela
January | 116.6% | 109.1% | 119.6% | 108.4% |  | 115.1% | 115.3% | 101.8% | 96.91% | 107.1% | 110% | 100.3% | 99.41% | 99.12% | 104.4% | 115.6% | 100% | 96.18% | 116% | 100.7% | 99.85% | 101.2% | 112.1% | 107.8% | 101.9% | 109.7% | 123.1% | 82.06% | 99.71% | 99.41% | 95.88% | 86.03% | 94.56% | 99.71% | 102.5% | 98.53% | 95.88% | 85.15% | 97.06%
February | 104.2% | 97.35% | 109.4% | 97.5% |  | 104.3% | 101.3% | 93.82% | 89.12% | 96.03% | 100.1% | 94.71% | 91.62% | 89.85% | 94.41% | 105.4% | 91.91% | 90.88% | 102.6% | 93.97% | 92.06% | 92.65% | 100.9% | 94.12% | 90.74% | 98.09% | 108.1% | 83.38% | 95% | 92.94% | 91.76% | 82.79% | 86.91% | 97.21% | 99.26% | 94.12% | 91.18% | 82.5% | 90.29%
March | 89.84% | 88.38% | 96.03% | 86.47% |  | 98.53% | 92.5% | 91.62% | 84.85% | 89.26% | 97.79% | 93.24% | 87.79% | 86.76% | 87.35% | 92.79% | 88.09% | 89.12% | 92.5% | 93.38% | 87.5% | 82.65% | 85.74% | 77.21% | 75.15% | 84.56% | 87.06% | 82.06% | 84.56% | 85.44% | 87.5% | 81.76% | 90% | 90.29% | 86.62% | 87.65% | 87.5% | 75.74% | 82.35%
April | 73.44% | 86.47% | 83.09% | 80.15% |  | 97.21% | 88.24% | 93.09% | 85.44% | 89.41% | 97.79% | 94.26% | 87.94% | 86.47% | 86.47% | 86.18% | 87.65% | 93.53% | 86.76% | 95% | 88.09% | 71.18% | 74.56% | 59.12% | 59.12% | 69.12% | 67.06% | 66.18% | 71.03% | 73.68% | 81.18% | 79.12% | 82.65% | 80.44% | 75.59% | 83.97% | 83.24% | 69.41% | 73.09%
May | 61.72% | 88.24% | 69.56% | 78.68% |  | 95.74% | 86.91% | 105.3% | 90.88% | 90.88% | 97.94% | 108.4% | 93.09% | 92.79% | 89.41% | 78.68% | 93.38% | 108.5% | 84.71% | 107.2% | 92.79% | 64.56% | 59.85% | 44.26% | 45.59% | 58.09% | 52.94% | 61.32% | 60.59% | 61.47% | 73.24% | 72.65% | 77.5% | 74.41% | 67.35% | 81.76% | 80.74% | 60.29% | 67.79%
June | 54.37% | 88.68% | 67.5% | 77.5% |  | 97.35% | 86.18% | 102.6% | 93.24% | 92.94% | 98.82% | 104.7% | 94.41% | 94.12% | 90.88% | 76.32% | 94.41% | 104.9% | 86.18% | 105% | 94.26% | 58.97% | 53.82% | 38.38% | 38.97% | 51.18% | 45% | 57.21% | 55.29% | 55.74% | 67.21% | 67.35% | 71.32% | 65% | 59.71% | 75.59% | 75.74% | 57.35% | 62.21%
July | 58.91% | 91.91% | 68.82% | 80.29% |  | 97.06% | 90% | 101.6% | 97.21% | 95% | 99.71% | 110% | 98.82% | 98.97% | 93.68% | 77.79% | 98.53% | 110.4% | 87.94% | 103.8% | 97.94% | 63.82% | 57.79% | 41.76% | 42.5% | 55.44% | 49.71% | 60.44% | 57.35% | 59.26% | 70.29% | 69.56% | 72.65% | 71.03% | 65.29% | 75.74% | 78.38% | 58.53% | 67.5%
August | 73.28% | 97.94% | 72.5% | 83.09% |  | 107.2% | 95.15% | 107.8% | 98.82% | 102.9% | 107.4% | 106.2% | 98.68% | 99.56% | 97.65% | 85% | 99.71% | 109.4% | 96.47% | 109.3% | 98.38% | 73.97% | 73.53% | 53.24% | 53.38% | 68.97% | 63.68% | 69.41% | 65.59% | 68.97% | 81.18% | 80.88% | 85.59% | 83.38% | 78.09% | 82.79% | 90% | 65.74% | 76.32%
September | 88.75% | 95.29% | 83.82% | 86.91% |  | 105.3% | 95.44% | 102.5% | 96.18% | 98.97% | 106.5% | 103.8% | 97.5% | 98.24% | 95.44% | 87.21% | 98.38% | 104.7% | 95.15% | 105.6% | 94.26% | 88.24% | 89.26% | 69.71% | 67.94% | 83.53% | 81.18% | 75.59% | 73.97% | 80.59% | 90.88% | 91.32% | 95.59% | 94.71% | 90.29% | 93.68% | 98.82% | 73.38% | 89.71%
October | 102.7% | 96.03% | 97.35% | 91.32% |  | 106.8% | 100.3% | 98.38% | 89.12% | 98.97% | 105.7% | 98.53% | 91.18% | 91.62% | 90.74% | 95% | 94.12% | 97.79% | 100.3% | 100.4% | 90.44% | 91.03% | 102.4% | 86.62% | 85.44% | 96.62% | 98.68% | 80.44% | 80.74% | 88.53% | 95.29% | 94.71% | 98.97% | 101.8% | 98.82% | 100.3% | 98.24% | 76.91% | 92.21%
November | 113.6% | 104.9% | 112.8% | 101.6% |  | 112.8% | 110.1% | 103.5% | 94.85% | 107.9% | 111.9% | 101.6% | 94.71% | 96.03% | 101.5% | 108.1% | 96.62% | 95.88% | 112.2% | 104.9% | 93.68% | 99.85% | 113.5% | 101.6% | 99.41% | 106.9% | 114.6% | 77.65% | 87.94% | 96.18% | 94.12% | 92.06% | 96.62% | 101.8% | 101.8% | 101.5% | 96.76% | 86.32% | 94.12%
December | 121.4% | 112.2% | 119.6% | 111.3% |  | 121% | 118.4% | 108.2% | 98.09% | 111.6% | 116.5% | 108.4% | 99.26% | 99.41% | 106.2% | 115.9% | 99.71% | 102.5% | 120.1% | 110.1% | 98.53% | 102.2% | 115.4% | 109.6% | 106.5% | 114.3% | 124.3% | 85% | 98.53% | 98.24% | 92.21% | 85% | 94.26% | 106.6% | 107.1% | 105.3% | 99.71% | 87.94% | 95.59%
Average | 88.23% | 96.37% | 91.67% | 90.27% | #DIV/0! | 104.9% | 98.32% | 100.9% | 92.89% | 98.42% | 104.2% | 102% | 94.53% | 94.41% | 94.84% | 93.66% | 95.21% | 100.3% | 98.42% | 102.5% | 93.98% | 82.52% | 86.57% | 73.62% | 72.22% | 83.04% | 84.61% | 73.39% | 77.52% | 80.04% | 85.06% | 81.94% | 87.22% | 88.86% | 86.03% | 90.07% | 89.68% | 73.27% | 82.35%
|  |  | Namibia | Botswana | Zimbabwe | Mozambique | WesternCape | EasternCape | NorthernCape | Other | Gauteng | Mpumalanga
|  |  | Gobabis | Gabarone | Bulowayo
| Botswana |  | Keetmanshoop | Gabarone | Bulowayo | Inhambane | Cape Town | Aliwal-North | DeAar | Bloemfontein | Johannesburg | Nelspruit
| EasternCape |  | Grootfontein | Ghanzi | Harare | Maputo | Beaufort West | Cradock | Kimberley | Senekal | Pretoria | BelaBela
| Gauteng |  | Gobabis | Maun |  |  | MosselBay | PE | Springbok | Thabazimbi | Rustenburg
| Mozambique |  | Mariental | [5 empty] | Upington | Bergville
| Mpumalanga |  | Ondangwa | [6 empty] | Potchefstroom
| Namibia |  | Otjiwarongo
| NorthernCape |  | Swakopmund
| WesternCape |  | Tsumeb
| Zimbabwe |  | Windhoek
Other
Pump Info
| Voltage | 240 |  | Phases | Single
|  | 380 |  |  | Three
Confuguration
Recommended
Manual

## True Hybrid Function
1 | 2 | 3 | 4 | 5 | 6 | 7 | 8 | 9 | 10 | 11 | 12 | 13 | 14 | 15 | 16 | 17
Single Phase Output Drive | [8 empty] | IP Rating | Size |  |  | Installation Hole
| kW | Pump Motot Size | AC Voltage | Min VMP | Max Voc | Optimal MIN | Optimal MAX | Safe Max Voltage |  | Rated Output App | W | H | D | W1 | H1 | Amerture Size | Max Motor Size
Cedar SI30 D3 R75G | 0.75 | 0.37 | 240 | 300 | 450 | 360 | 430 | 427.5 | IP65 | 4 | 308 | 446.5 | 151.37 | 221 | 270 | M6 |  | LOW VOLTAGE | #REF! | #REF! | Cedar SI30 D3 R75G
Cedar SI30 D3 1R5G | 1.5 | 1.1 | 240 | 300 | 450 | 360 | 430 | 408.5 | IP65 | 7 | 308 | 446.5 | 151.37 | 221 | 270 | M7 |  | HIGH VOLTAGE | #REF! | #REF! | Cedar SI30 D3 1R5G |  |  | String Calculator
Cedar SI30 D3 2R2G | 2.2 | 1.5 | 240 | 300 | 450 | 360 | 430 | 408.5 | IP65 | 10 | 308 | 446.5 | 151.37 | 221 | 270 | M8 |  | STRING DIVISION | #REF! |  | Cedar SI30 D3 2R2G |  |  | 1 | 2 | 3 | 4 | 5 | 6 | 7 | 8 | 9 | 10 | 11 | 12 | 13 | 14 | 15 | 16 | 17 | 18 | 19 | 20 | 21 | 22 | 23 | 24 | 25 | 26 | 27 | 28 | 29 | 30 | 31 | 32 | 33 | 34 | 35 | 36 | 37 | 38 | 39 | 40 | 41 | 42 | 43 | 44 | 45 | 46 | 47 | 48 | 49 | 50 | 51 | 52 | 53 | 54 | 55 | 56 | 57 | 58 | 59 | 60 | 61 | 62 | 63 | 64 | 65 | 66 | 67 | 68 | 69 | 70 | 71 | 72 | 73 | 74 | 75 | 76 | 77 | 78 | 79 | 80 | 81 | 82 | 83 | 84 | 85 | 86 | 87 | 88 | 89 | 90 | 91 | 92 | 93 | 94 | 95 | 96 | 97 | 98 | 99 | 100 | 101 | 102 | 103 | 104 | 105 | 106 | 107 | 108 | 109 | 110 | 111 | 112 | 113 | 114 | 115 | 116 | 117 | 118 | 119 | 120
Cedar SI30 D5 2R2G | 2.2 | 2.2 | 380 | 500 | 780 | 620 | 750 | 741 | IP65 | 5 | 308 | 446.5 | 151.37 | 221 | 270 | M9 |  |  |  |  | Cedar SI30 D5 2R2G |  |  | 7215 | 14430 | 21645 | 28860 | 36075 | 43290 | 50505 | 57720 | 64935 | 72150 | 79365 | 86580 | 93795 | 101010 | 108225 | 115440 | 122655 | 129870 | 137085 | 144300 | 151515 | 158730 | 165945 | 173160 | 180375 | 187590 | 194805 | 202020 | 209235 | 216450 | 223665 | 230880 | 238095 | 245310 | 252525 | 259740 | 266955 | 274170 | 281385 | 288600 | 295815 | 303030 | 310245 | 317460 | 324675 | 331890 | 339105 | 346320 | 353535 | 360750 | 367965 | 375180 | 382395 | 389610 | 396825 | 404040 | 411255 | 418470 | 425685 | 432900 | 440115 | 447330 | 454545 | 461760 | 468975 | 476190 | 483405 | 490620 | 497835 | 505050 | 512265 | 519480 | 526695 | 533910 | 541125 | 548340 | 555555 | 562770 | 569985 | 577200 | 584415 | 591630 | 598845 | 606060 | 613275 | 620490 | 627705 | 634920 | 642135 | 649350 | 656565 | 663780 | 670995 | 678210 | 685425 | 692640 | 699855 | 707070 | 714285 | 721500 | 728715 | 735930 | 743145 | 750360 | 757575 | 764790 | 772005 | 779220 | 786435 | 793650 | 800865 | 808080 | 815295 | 822510 | 829725 | 836940 | 844155 | 851370 | 858585 | 865800
Cedar SI30 D5 004G | 4 | 4 | 380 | 500 | 780 | 620 | 750 | 741 | IP65 | 10 | 308 | 446.5 | 151.37 | 221 | 270 | M10 |  |  |  |  | Cedar SI30 D5 004G |  |  | 1000000 | 1000000 | 1000000 | 4860 | 12075 | 19290 | 26505 | 33720 | 40935 | 48150 | 55365 | 62580 | 69795 | 77010 | 84225 | 91440 | 98655 | 105870 | 113085 | 120300 | 127515 | 134730 | 141945 | 149160 | 156375 | 163590 | 170805 | 178020 | 185235 | 192450 | 199665 | 206880 | 214095 | 221310 | 228525 | 235740 | 242955 | 250170 | 257385 | 264600 | 271815 | 279030 | 286245 | 293460 | 300675 | 307890 | 315105 | 322320 | 329535 | 336750 | 343965 | 351180 | 358395 | 365610 | 372825 | 380040 | 387255 | 394470 | 401685 | 408900 | 416115 | 423330 | 430545 | 437760 | 444975 | 452190 | 459405 | 466620 | 473835 | 481050 | 488265 | 495480 | 502695 | 509910 | 517125 | 524340 | 531555 | 538770 | 545985 | 553200 | 560415 | 567630 | 574845 | 582060 | 589275 | 596490 | 603705 | 610920 | 618135 | 625350 | 632565 | 639780 | 646995 | 654210 | 661425 | 668640 | 675855 | 683070 | 690285 | 697500 | 704715 | 711930 | 719145 | 726360 | 733575 | 740790 | 748005 | 755220 | 762435 | 769650 | 776865 | 784080 | 791295 | 798510 | 805725 | 812940 | 820155 | 827370 | 834585 | 841800
Cedar SI30 D5 5R5G | 5.5 | 5.5 | 380 | 500 | 780 | 620 | 750 | 741 | IP65 | 13 | 308 | 446.5 | 195.87 | 221 | 270 | M7.5 |  |  |  |  | Cedar SI30 D5 5R5G |  |  | String Calculator 1: Required Watt; String Calculator 2: 24000; String Calculator 3: 120
Cedar SI30 D5 7R5G | 7.5 | 7.5 | 380 | 500 | 780 | 620 | 750 | 741 | IP65 | 17 | 308 | 446.5 | 195.87 | 221 | 270 | M7.6 |  |  |  |  | Cedar SI30 D5 7R5G
Cedar SI30 D5 011G | 11 | 11 | 380 | 500 | 780 | 620 | 750 | 741 | IP65 | 25 | 462 | 669 | 293 | 331 | 405 | M11 |  |  |  |  | Cedar SI30 D5 011G
Cedar SI30 D5 015G | 15 | 2.2 | 380 | 500 | 780 | 620 | 750 | 741 | IP65 | 32 | 462 | 669 | 293 | 331 | 405 | M12 |  |  |  |  | Cedar SI30 D5 015G
Cedar SI23 D5-018G | 18.5 | 18.5 | 380 | 500 | 780 | 620 | 750 | 741 | IP20 | 38 | 142 | 383 | 225 | 125 | 372 | M5 |  |  |  |  | Cedar SI23 D5-018G
Cedar SI23 D5-022G | 22 | 22 | 380 | 500 | 780 | 620 | 750 | 741 | IP20 | 45 | 142 | 383 | 225 | 125 | 372 | M5 |  |  |  |  | Cedar SI23 D5-022G
Cedar SI23 D5-030G | 30 | 30 | 380 | 500 | 780 | 620 | 750 | 741 | IP20 | 60 | 172 | 430 | 225 | 150 | 416.5 | M5 |  |  |  |  | Cedar SI23 D5-030G
Cedar SI23 T3-037G | 37 | 37 | 380 | 500 | 780 | 620 | 750 | 741 | IP20 | 75 | 172 | 430 | 225 | 150 | 416.5 | M6 |  |  |  |  | Cedar SI23 T3-037G
Cedar SI23 T3-045G | 45 | 45 | 380 | 500 | 780 | 620 | 750 | 741 | IP20 | 90 | 240 | 560 | 310 | 176 | 544 | M6 |  |  |  |  | Cedar SI23 T3-045G
Cedar SI23 T3-055G | 55 | 55 | 380 | 500 | 780 | 620 | 750 | 741 | IP20 | 110 | 240 | 560 | 310 | 176 | 544 | M7 |  |  |  |  | Cedar SI23 T3-055G
Cedar SI23 T3-075G | 75 | 75 | 380 | 500 | 780 | 620 | 750 | 741 | IP20 | 150 | 240 | 560 | 310 | 176 | 544 | M8 |  |  |  |  | Cedar SI23 T3-075G
Cedar SI23 T3-093G | 93 | 93 | 380 | 500 | 780 | 620 | 750 | 741 | IP20 | 180 | - | - | - | - | - | - |  |  |  |  | Cedar SI23 T3-093G
Cedar SI23 T3-110G | 110 | 110 | 380 | 500 | 780 | 620 | 750 | 741 | IP20 | 210 | - | - | - | - | - | - |  |  |  |  | Cedar SI23 T3-110G
Cedar SI23 T3-132G | 132 | 132 | 380 | 500 | 780 | 620 | 750 | 741 | IP20 | 250 | - | - | - | - | - | - |  |  |  |  | Cedar SI23 T3-132G
Cedar SI23 T3-160G | 160 | 160 | 380 | 500 | 780 | 620 | 750 | 741 | IP20 | 310 | - | - | - | - | - | - |  |  |  |  | Cedar SI23 T3-160G
Cedar SI23 T3-185G | 185 | 185 | 380 | 500 | 780 | 620 | 750 | 741 | IP20 | 340 | - | - | - | - | - | - |  |  |  |  | Cedar SI23 T3-185G
Cedar SI23 T3-200G | 200 | 200 | 380 | 500 | 780 | 620 | 750 | 741 | IP20 | 380 | - | - | - | - | - | - |  |  |  |  | Cedar SI23 T3-200G
Cedar SI23 T3-280G | 280 | 280 | 380 | 500 | 780 | 620 | 750 | 741 | IP20 | 510 | - | - | - | - | - | - |  |  |  |  | Cedar SI23 T3-280G
[15 empty] | #VALUE! |  |  |  | Select Area/Country |  | Select Town
[19 empty] | Other |  | Potchefstroom
[6 empty] | 8% | 1.5%
Time |  | Sunshine | Sizing Factor | Drive Solar Output | Pump Output | Bottom Min | Top Minimum Amp | Savings | Flow | [5 empty] | Pump Information
6:00 | 0% | #N/A | #N/A | #N/A | 15000 | #N/A | 225 | #N/A | #N/A
7:00 | 3% | #N/A | #N/A | #N/A | 15000 | #N/A | 225 | #N/A | #N/A | [14 empty] | String Calculator 3: Panel Information; String Calculator 5: Option 1; String Calculator 6: Option 2; String Calculator 7: Option 3; String Calculator 8: Option 4; String Calculator 9: Option 5; String Calculator 10: Option 6; String Calculator 11: Option 7; String Calculator 12: Option 8; String Calculator 13: Option 9
8:00 | 32% | #N/A | #N/A | #N/A | 15000 | #N/A | 225 | #N/A | #N/A | [5 empty] | Voltage |  | 380 |  | Power rating (kW) |  | 15 |  |  |  |  | Rated power (Pmax), Wp |  | 260 | 265 | 270 | 275 | 315 | 320 | 325 | 330 | 335
9:00 | 50% | #N/A | #N/A | #N/A | 15000 | #N/A | 225 | #N/A | #N/A | [16 empty] | Max. power voltage (Vmp), V |  | 30.72 | 30.77 | 30.95 | 31.16 | 36.92 | 37.2 | 37.41 | 37.67 | 37.9
10:00 | 75% | #N/A | #N/A | #N/A | 15000 | #N/A | 225 | #N/A | #N/A | [5 empty] | Phases |  | Three |  | Flow at TDH (L/h) |  | 0 |  |  |  |  | Open circuit voltage (Voc), V |  | 38.4 | 38.46 | 38.7 | 38.97 | 46.15 | 46.18 | 46.21 | 46.24 | 46.27
11:00 | 90% | #N/A | #N/A | #N/A | 15000 | #N/A | 225 | #N/A | #N/A | [16 empty] | Max. power current (Imp), A |  | 8.48 | 8.64 | 8.74 | 8.84 | 8.56 | 8.62 | 8.7 | 8.79 | 8.85
12:00 | 100% | #N/A | #N/A | #N/A | 15000 | #N/A | 225 | #N/A | #N/A | [5 empty] | Solar Panel Information | [10 empty] | Short circuit current (Isc), A |  | 8.83 | 9 | 9.13 | 9.14 | 8.92 | 9.07 | 9.19 | 9.31 | 9.41
13:00 | 99% | #N/A | #N/A | #N/A | 15000 | #N/A | 225 | #N/A | #N/A | [16 empty] | Efficiency |  | 16 | 16.3 | 16.61 | 16.92 | 16.25 | 16.5 | 16.76 | 17.02 | 17.28
14:00 | 85% | #N/A | #N/A | #N/A | 15000 | #N/A | 225 | #N/A | #N/A
15:00 | 65% | #N/A | #N/A | #N/A | 15000 | #N/A | 225 | #N/A | #N/A | [5 empty] | Watt |  | 555 |  | VMP |  | 40.33 |  |  |  |  | Min # PV Panels |  | 17 | 17 | 17 | 16 | 14 | 14 | 14 | 14 | 14
16:00 | 30% | #N/A | #N/A | #N/A | 15000 | #N/A | 225 | #N/A | #N/A | [16 empty] | Watt requirement | 24000 | 6 | 6 | 6 | 6 | 6 | 6 | 6 | 6 | 6
17:00 | 1% | #N/A | #N/A | #N/A | 15000 | #N/A | 225 | #N/A | #N/A | [5 empty] | VOC |  | 49.72 |  | Make |  | Jinko | [6 empty] | 26520 | 27030 | 27540 | 26400 | 26460 | 26880 | 27300 | 27720 | 28140
18:00 | 0% | #N/A | #N/A | #N/A | 15000 | #N/A | 225 | #N/A | #N/A
Recommended Configuration
[28 empty] | Parameter | Max Allowed
[15 empty] | Recommended Drive |  | Cedar SI23 D5-018G |  | Number of Strings |  | 4 |  |  |  |  | Number of Strings | 6
[22 empty] | Min VOC | Min PV |  |  | Panel per string | 16
[15 empty] | Total Number of PV Panels |  | 52 |  | Panels per String |  | 13 | 620 | 12.4698 |  |  | Least Option | 26400
[26 empty] | Rated power (Pmax), Wp | 275
[15 empty] | Recommended or Manual Configuration? |  |  | Manual | [7 empty] | Open circuit voltage (Voc) | 8.84 | 260: 141.44; 265: 741
[26 empty] | Max. power voltage (Vmp) | 31.16 | 260: 498.56
[26 empty] | Max. power current (Imp), A | 38.97
[15 empty] | Manual Selection | [10 empty] | Option | Option 4
[15 empty] | Select Drive |  | Cedar SI30 D5 015G-H |  | Number of Strings |  | 2
[26 empty] | Short circuit current (Isc), A | 9.14
[15 empty] | Total Number of PV Panels |  | 28 |  | Panels per String |  | 14 |  |  |  |  | Make | RenewSys
[26 empty] | Sizing Factor | 1.76
[15 empty] | Watt |  | 555 |  | VMP |  | 40.33 |  |  |  |  | Total Number of Panels | 96
[15 empty] | VOC |  | 49.72 |  | Make |  | Jinko
Daily Yield
[15 empty] | Drive Model |  | Cedar SI30 D5 015G-H | Number of strings | 2
[15 empty] | Total PV Watt |  | 15540 | Panels per string | 14
[15 empty] | Sizing Factor |  | 1.036 | Total Number of Panels | 28
[15 empty] | Drive Rated Output (A) |  |  | System Voc
IP Rating
Max DC Voltage Input
Drive AC Voltage Output
[17 empty] | W | H | D | W1 | H1 | Amerture Size
Size
Manual Sizing
[15 empty] | Total PV Watt |  | 15540 | Number of strings | 2
[15 empty] | Sizing Factor |  | 1.036 | Panels per string | 14
[15 empty] | Drive Rated Output (A) |  | #N/A | Total Number of Panels | 28
[15 empty] | IP Rating |  | #N/A | System Voc | #N/A
[15 empty] | Max DC Voltage Input |  | #N/A | Minimum VOC | #N/A
[15 empty] | Drive AC Voltage Output |  | #N/A
Irradiance: 9.25=100%
| Aliwal-North | Bloemfontein | Cape Town | Cradock | Bergville | Keetmanshoop | DeAar | Gobabis | Johannesburg | Kimberly | Mariental | Otjiwarongo | Pretoria | Rustenburg | Senekal | Springbok | Thabazimbi | Tsumeb | Upington | Windhoek | Witbank | Potchefstroom | Kimberley | Mosselbay | PE | Aliwal-Noord | Beaufort West | Nelspruit | Maputo | Inhambane | Bulowayo | Harare | Maun | Ghanzi | Gabarone | Ondangwa | Grootfontein | Swakopmund | BelaBela
January | 116.6% | 109.1% | 119.6% | 108.4% | 92.33% | 115.1% | 115.3% | 101.8% | 96.91% | 107.1% | 110% | 100.3% | 99.41% | 99.12% | 104.4% | 115.6% | 100% | 96.18% | 116% | 100.7% | 99.85% | 101.2% | 112.1% | 107.8% | 92.4% | 109.7% | 123.1% | 82.06% | 99.71% | 99.41% | 95.88% | 86.03% | 94.56% | 99.71% | 102.5% | 98.53% | 95.88% | 85.15% | 97.06%
February | 104.2% | 97.35% | 109.4% | 97.5% | 91.57% | 104.3% | 101.3% | 93.82% | 89.12% | 96.03% | 100.1% | 94.71% | 91.62% | 89.85% | 94.41% | 105.4% | 91.91% | 90.88% | 102.6% | 93.97% | 92.06% | 92.65% | 100.9% | 94.12% | 92.99% | 98.09% | 108.1% | 83.38% | 95% | 92.94% | 91.76% | 82.79% | 86.91% | 97.21% | 99.26% | 94.12% | 91.18% | 82.5% | 90.29%
March | 89.84% | 88.38% | 96.03% | 86.47% | 88.1% | 98.53% | 92.5% | 91.62% | 84.85% | 89.26% | 97.79% | 93.24% | 87.79% | 86.76% | 87.35% | 92.79% | 88.09% | 89.12% | 92.5% | 93.38% | 87.5% | 82.65% | 85.74% | 77.21% | 90.25% | 84.56% | 87.06% | 82.06% | 84.56% | 85.44% | 87.5% | 81.76% | 90% | 90.29% | 86.62% | 87.65% | 87.5% | 75.74% | 82.35%
April | 73.44% | 86.47% | 83.09% | 80.15% | 81.2% | 97.21% | 88.24% | 93.09% | 85.44% | 89.41% | 97.79% | 94.26% | 87.94% | 86.47% | 86.47% | 86.18% | 87.65% | 93.53% | 86.76% | 95% | 88.09% | 71.18% | 74.56% | 59.12% | 85.6% | 69.12% | 67.06% | 66.18% | 71.03% | 73.68% | 81.18% | 79.12% | 82.65% | 80.44% | 75.59% | 83.97% | 83.24% | 69.41% | 73.09%
May | 61.72% | 88.24% | 69.56% | 78.68% | 73.91% | 95.74% | 86.91% | 105.3% | 90.88% | 90.88% | 97.94% | 108.4% | 93.09% | 92.79% | 89.41% | 78.68% | 93.38% | 108.5% | 84.71% | 107.2% | 92.79% | 64.56% | 59.85% | 44.26% | 81.41% | 58.09% | 52.94% | 61.32% | 60.59% | 61.47% | 73.24% | 72.65% | 77.5% | 74.41% | 67.35% | 81.76% | 80.74% | 60.29% | 67.79%
June | 54.37% | 88.68% | 67.5% | 77.5% | 68.1% | 97.35% | 86.18% | 102.6% | 93.24% | 92.94% | 98.82% | 104.7% | 94.41% | 94.12% | 90.88% | 76.32% | 94.41% | 104.9% | 86.18% | 105% | 94.26% | 58.97% | 53.82% | 38.38% | 77.15% | 51.18% | 45% | 57.21% | 55.29% | 55.74% | 67.21% | 67.35% | 71.32% | 65% | 59.71% | 75.59% | 75.74% | 57.35% | 62.21%
July | 58.91% | 91.91% | 68.82% | 80.29% | 68.06% | 97.06% | 90% | 101.6% | 97.21% | 95% | 99.71% | 110% | 98.82% | 98.97% | 93.68% | 77.79% | 98.53% | 110.4% | 87.94% | 103.8% | 97.94% | 63.82% | 57.79% | 41.76% | 76.34% | 55.44% | 49.71% | 60.44% | 57.35% | 59.26% | 70.29% | 69.56% | 72.65% | 71.03% | 65.29% | 75.74% | 78.38% | 58.53% | 67.5%
August | 73.28% | 97.94% | 72.5% | 83.09% | 72.15% | 107.2% | 95.15% | 107.8% | 98.82% | 102.9% | 107.4% | 106.2% | 98.68% | 99.56% | 97.65% | 85% | 99.71% | 109.4% | 96.47% | 109.3% | 98.38% | 73.97% | 73.53% | 53.24% | 78.29% | 68.97% | 63.68% | 69.41% | 65.59% | 68.97% | 81.18% | 80.88% | 85.59% | 83.38% | 78.09% | 82.79% | 90% | 65.74% | 76.32%
September | 88.75% | 95.29% | 83.82% | 86.91% | 78.72% | 105.3% | 95.44% | 102.5% | 96.18% | 98.97% | 106.5% | 103.8% | 97.5% | 98.24% | 95.44% | 87.21% | 98.38% | 104.7% | 95.15% | 105.6% | 94.26% | 88.24% | 89.26% | 69.71% | 81.08% | 83.53% | 81.18% | 75.59% | 73.97% | 80.59% | 90.88% | 91.32% | 95.59% | 94.71% | 90.29% | 93.68% | 98.82% | 73.38% | 89.71%
October | 102.7% | 96.03% | 97.35% | 91.32% | 85.31% | 106.8% | 100.3% | 98.38% | 89.12% | 98.97% | 105.7% | 98.53% | 91.18% | 91.62% | 90.74% | 95% | 94.12% | 97.79% | 100.3% | 100.4% | 90.44% | 91.03% | 102.4% | 86.62% | 85.21% | 96.62% | 98.68% | 80.44% | 80.74% | 88.53% | 95.29% | 94.71% | 98.97% | 101.8% | 98.82% | 100.3% | 98.24% | 76.91% | 92.21%
November | 113.6% | 104.9% | 112.8% | 101.6% | 88.19% | 112.8% | 110.1% | 103.5% | 94.85% | 107.9% | 111.9% | 101.6% | 94.71% | 96.03% | 101.5% | 108.1% | 96.62% | 95.88% | 112.2% | 104.9% | 93.68% | 99.85% | 113.5% | 101.6% | 87.28% | 106.9% | 114.6% | 77.65% | 87.94% | 96.18% | 94.12% | 92.06% | 96.62% | 101.8% | 101.8% | 101.5% | 96.76% | 86.32% | 94.12%
December | 121.4% | 112.2% | 119.6% | 111.3% | 91.15% | 121% | 118.4% | 108.2% | 98.09% | 111.6% | 116.5% | 108.4% | 99.26% | 99.41% | 106.2% | 115.9% | 99.71% | 102.5% | 120.1% | 110.1% | 98.53% | 102.2% | 115.4% | 109.6% | 89.96% | 114.3% | 124.3% | 85% | 98.53% | 98.24% | 92.21% | 85% | 94.26% | 106.6% | 107.1% | 105.3% | 99.71% | 87.94% | 95.59%
Average | 88.23% | 96.37% | 91.67% | 90.27% | 81.52% | 104.9% | 98.32% | 100.9% | 92.89% | 98.42% | 104.2% | 102% | 94.53% | 94.41% | 94.84% | 93.66% | 95.21% | 100.3% | 98.42% | 102.5% | 93.98% | 82.52% | 86.57% | 73.62% | 84.79% | 83.04% | 84.61% | 73.39% | 77.52% | 80.04% | 85.06% | 81.94% | 87.22% | 88.86% | 86.03% | 90.07% | 89.68% | 73.27% | 82.35%
Jan | 1.0118 | 2 | #N/A
Feb | 0.92647 | 3 | #N/A
Mar | 0.82647 | 4 | #N/A
Apr | 0.71176 | 5 | #N/A
May | 0.64559 | 6 | #N/A
Jun | 0.58971 | 7 | #N/A
Jul | 0.63824 | 8 | #N/A
Aug | 0.73971 | 9 | #N/A
Sep | 0.88235 | 10 | #N/A
Oct | 0.91029 | 11 | #N/A
Nov | 0.99853 | 12 | #N/A
Dec | 1.0221 | 13 | #N/A
Daily Flow
7:00 | #N/A | #N/A
8:00 | #N/A | #N/A
9:00 | #N/A | #N/A
10:00 | #N/A | #N/A
11:00 | #N/A | #N/A
12:00 | #N/A | #N/A
13:00 | #N/A | #N/A
14:00 | #N/A | #N/A
15:00 | #N/A | #N/A
16:00 | #N/A | #N/A
17:00 | #N/A | #N/A
18:00 | #N/A | #N/A
19:00 | #N/A | #N/A
|  | Total | Country Year Ave
|  | #N/A | 82.52% | #N/A
At least 8% solar power available for true hybrid to work
Loss Factor
Internal Referance Only

## Irrigation Technical
Consumption
| KWH |  | Rand | [24 empty] | Cashflow Analysis
kWh | Actual | Assumed | Total | Days per month | Average kwH per Day | Pump hours per day. | Climate Data | Time | Hours Savings Without Climate Data | Hourly savings With Climate | Actual Savings | Potential Savings | [15 empty] | Assumptions
Jan | 3500 | 0 | 9100 | 31 | 112.9032 | 7.5269 | 101.2% | 6:00 | 5.6658 | 5.7324 | 5544.4045 | 6930.5056 | [15 empty] | Tax Rate |  |  | 27%
Feb | 6000 | 0 | 15600 | 28 | 214.2857 | 14.2857 | 92.65% | 7:00 | 5.6658 | 5.2492 | 4585.6759 | 5732.0949 | [15 empty] | System cost (excl. VAT) |  |  | 180000
Mar | 2000 | 0 | 5200 | 31 | 64.5161 | 4.3011 | 82.65% | 8:00 | 3.9305 | 3.2485 | 3141.907 | 5661.256 | [15 empty] | Deposit |  |  | 0.1
Apr | 1000 | 0 | 2600 | 30 | 33.3333 | 2.2222 | 71.18% | 9:00 | 2.1373 | 1.5212 | 1423.8897 | 4718.255 | [15 empty] | Loan period (years) |  |  | 10
May | 0 | 3639.0909 | 9461.6364 | 31 | 117.39 | 7.826 | 64.56% | 10:00 | 5.6658 | 3.6578 | 3537.7814 | 4422.2267 | [15 empty] | Interest Rate (p.a.) |  |  | 12%
Jun | 100 | 0 | 260 | 30 | 3.3333 | 0.22222 | 58.97% | 11:00 | 0.21778 | 0.12842 | 120.2056 | 3909.1327 | [15 empty] | Electricity rate increase (next 5 years) |  |  | 14%
Jul | 930 | 0 | 2418 | 31 | 30 | 2 | 63.82% | 12:00 | 0.21778 | 0.13899 | 134.4345 | 4371.8597 | [15 empty] | Electricity rate increase (from year 6) |  |  | 8%
Aug | 1500 | 0 | 3900 | 31 | 48.3871 | 3.2258 | 73.97% | 13:00 | 3.0572 | 2.2614 | 2187.2235 | 5066.9249
Sep | 5000 | 0 | 13000 | 30 | 166.6667 | 11.1111 | 88.24% | 14:00 | 5.6658 | 4.9992 | 4679.2611 | 5849.0764 | [15 empty] | Loan
Oct | 5500 | 0 | 14300 | 31 | 177.4194 | 11.828 | 91.03% | 15:00 | 5.6658 | 5.1575 | 4988.3523 | 6235.4404 | [15 empty] | Year | Loan | Electricity | Tax | Electricity + | Annual | Cumulative
Nov | 6500 | 0 | 16900 | 30 | 216.6667 | 14.4444 | 99.85% | 16:00 | 5.6658 | 5.6574 | 5295.3638 | 6619.2048 | [16 empty] | Repayment | Savings | Savings | Tax Savings | Cashflow | Cashflow
Dec | 8000 | 0 | 20800 | 31 | 258.0645 | 17.2043 | 102.2% | 17:00 | 5.6658 | 5.7908 | 5600.8156 | 7001.0195 | [14 empty] | 1 | Year 1 | -45890.7524 | 41239.3148 | 48600 | 89839.3148 | 43948.5625 | 43948.5625
[8 empty] | 18:00 | [18 empty] | 2 | Year 2 | -27890.7524 | 47012.8189 | 0 | 47012.8189 | 19122.0665 | 63070.629
Total | 40030 | 43669.0909 | [7 empty] | 41239.3148 | 66516.9965 | [15 empty] | 3 | Year 3 | -27890.7524 | 53594.6135 | 0 | 53594.6135 | 25703.8612 | 88774.4902
Count | 11 | 12 | [24 empty] | 4 | Year 4 | -27890.7524 | 61097.8594 | 0 | 61097.8594 | 33207.1071 | 121981.5972
Average | 3639.0909 | 3639.0909 |  |  | 3.2616 | [21 empty] | 5 | Year 5 | -27890.7524 | 69651.5598 | 0 | 69651.5598 | 41760.8074 | 163742.4046
[27 empty] | 6 | Year 6 | -27890.7524 | 75223.6845 | 0 | 75223.6845 | 47332.9322 | 211075.3368
Pump kW | 15 | [25 empty] | 7 | Year 7 | -27890.7524 | 81241.5793 | 0 | 81241.5793 | 53350.8269 | 264426.1637
Average Energy Cost | 2.6 | [25 empty] | 8 | Year 8 | -27890.7524 | 87740.9057 | 0 | 87740.9057 | 59850.1533 | 324276.317
System Cost | 180000 | [25 empty] | 9 | Year 9 | -27890.7524 | 94760.1781 | 0 | 94760.1781 | 66869.4257 | 391145.7428
Loss Factor For Savings | 20% | [25 empty] | 10 | Year 10 | -27890.7524 | 102340.9924 | 0 | 102340.9924 | 74450.24 | 465595.9827
Generation | [26 empty] | 11 | Year 11 |  | 110528.2717 | 0 | 110528.2717 | 110528.2717 | 576124.2545
Sizing Factor | 1.036 | [25 empty] | 12 | Year 12 |  | 119370.5335 | 0 | 119370.5335 | 119370.5335 | 695494.788
Hourly Flow | [5 empty] | 35% | 2% |  |  |  | 7.5269 | 14.2857 | 4.3011 | 2.2222 | 7.826 | 0.22222 | 2 | 3.2258 | 11.1111 | 11.828 | 14.4444 | 17.2043 |  |  |  |  | 13 | Year 13 |  | 128920.1762 | 0 | 128920.1762 | 128920.1762 | 824414.9641
Time | 0:00 | Sunshine | Sizing Factor | Drive output | Pump Output | Bottom Min | Top Max kW | Total Savings | Cum Hours from 12PM |  | Jan | Feb | Mar | Apr | May | Jun | Jul | Aug | Sep | Oct | Nov | Dec | Potential Savings | Pump Output | Power from Solar | Power From Grid | 14 | Year 14 |  | 139233.7903 | 0 | 139233.7903 | 139233.7903 | 963648.7544
6:00 | 0% | 0% | 0% | 0% | 15000 | 0 | 0 | 0% | 13 | 6:00 | 0% | 100% | 0% | 0% | 0% | 0% | 0% | 0% | 5.556% | 41.4% | 100% | 100% | 100% | 15 | 0 | 15 | 15 | Year 15 |  | 150372.4935 | 0 | 150372.4935 | 150372.4935 | 1114021.2479
7:00 | 3% | 3% | 3.108% | 3.108% | 15000 | 0 | 0 | 0% | 11 | 7:00 | 0% | 100% | 0% | 0% | 0% | 0% | 0% | 0% | 100% | 100% | 100% | 100% | 100% | 15 | 0 | 15
8:00 | 32% | 32% | 33.15% | 33.15% | 15000 | 0 | 0 | 0% | 9 | 8:00 | 26.34% | 100% | 0% | 0% | 41.3% | 0% | 0% | 0% | 100% | 100% | 100% | 100% | 100% | 15 | 0 | 15 |  | Net Present Value* |  |  | 686116.7829
9:00 | 50% | 50% | 51.8% | 51.8% | 15000 | 7770 | 7614.6 | 50.76% | 7 | 9:00 | 100% | 100% | 0% | 0% | 100% | 0% | 0% | 0% | 100% | 100% | 100% | 100% | 100% | 15 | 7.6146 | 7.3854
10:00 | 75% | 75% | 77.7% | 77.7% | 15000 | 11655 | 11421.9 | 76.15% | 5 | 10:00 | 100% | 100% | 65.05% | 0% | 100% | 0% | 0% | 11.29% | 100% | 100% | 100% | 100% | 100% | 15 | 11.4219 | 3.5781
11:00 | 90% | 90% | 93.24% | 93.24% | 15000 | 13986 | 13706.28 | 91.38% | 3 | 11:00 | 100% | 100% | 100% | 61.11% | 100% | 0% | 50% | 100% | 100% | 100% | 100% | 100% | 100% | 15 | 13.7063 | 1.2937
12:00 | 100% | 100% | 103.6% | 100% | 15000 | 15000 | 14700 | 98% | 1 | 12:00 | 100% | 100% | 100% | 100% | 100% | 22.22% | 100% | 100% | 100% | 100% | 100% | 100% | 100% | 15 | 14.7 | 0.3
13:00 | 99% | 99% | 102.6% | 100% | 15000 | 15000 | 14700 | 98% | 3 | 13:00 | 100% | 100% | 100% | 61.11% | 100% | 0% | 50% | 100% | 100% | 100% | 100% | 100% | 100% | 15 | 14.7 | 0.3
14:00 | 85% | 85% | 88.06% | 88.06% | 15000 | 13209 | 12944.82 | 86.3% | 5 | 14:00 | 100% | 100% | 65.05% | 0% | 100% | 0% | 0% | 11.29% | 100% | 100% | 100% | 100% | 100% | 15 | 12.9448 | 2.0552
15:00 | 65% | 65% | 67.34% | 67.34% | 15000 | 10101 | 9898.98 | 65.99% | 7 | 15:00 | 100% | 100% | 0% | 0% | 100% | 0% | 0% | 0% | 100% | 100% | 100% | 100% | 100% | 15 | 9.899 | 5.101
16:00 | 30% | 30% | 31.08% | 31.08% | 15000 | 0 | 0 | 0% | 9 | 16:00 | 26.34% | 100% | 0% | 0% | 41.3% | 0% | 0% | 0% | 100% | 100% | 100% | 100% | 100% | 15 | 0 | 15
17:00 | 1% | 1% | 1.036% | 1.036% | 15000 | 0 | 0 | 0% | 11 | 17:00 | 0% | 100% | 0% | 0% | 0% | 0% | 0% | 0% | 100% | 100% | 100% | 100% | 100% | 15 | 0 | 15
18:00 | 0% | 0% | 0% | 0% | 15000 | 0 | 0 | 0% | 13 | 18:00 | 0% | 100% | 0% | 0% | 0% | 0% | 0% | 0% | 5.556% | 41.4% | 100% | 100% | 100% | 15 | 0 | 15
Cash
[11 empty] | 5.6658 | 5.6658 | 3.9305 | 2.1373 | 5.6658 | 0.21778 | 1.9269 | 3.0572 | 5.6658 | 5.6658 | 5.6658 | 5.6658 | 5.6658 |  |  |  |  | Year | Money Outlay | Electricity | Tax | Electricity + | Annual | Cumulative
[8 empty] | 566.6% |  | 24.3689 | [19 empty] | Savings | Savings | Tax Savings | Cashflow | Cashflow
[27 empty] | 1 | Year 1 | -180000 | 41239.3148 | 48600 | 89839.3148 | -90160.6852 | -90160.6852
[27 empty] | 2 | Year 2 | 0 | 47012.8189 | 0 | 47012.8189 | 47012.8189 | -43147.8663
[27 empty] | 3 | Year 3 | 0 | 53594.6135 | 0 | 53594.6135 | 53594.6135 | 10446.7473
[27 empty] | 4 | Year 4 | 0 | 61097.8594 | 0 | 61097.8594 | 61097.8594 | 71544.6067
[27 empty] | 5 | Year 5 | 0 | 69651.5598 | 0 | 69651.5598 | 69651.5598 | 141196.1665
[27 empty] | 6 | Year 6 | 0 | 75223.6845 | 0 | 75223.6845 | 75223.6845 | 216419.851
[27 empty] | 7 | Year 7 | 0 | 81241.5793 | 0 | 81241.5793 | 81241.5793 | 297661.4303
[27 empty] | 8 | Year 8 | 0 | 87740.9057 | 0 | 87740.9057 | 87740.9057 | 385402.336
[27 empty] | 9 | Year 9 | 0 | 94760.1781 | 0 | 94760.1781 | 94760.1781 | 480162.5141
[27 empty] | 10 | Year 10 | 0 | 102340.9924 | 0 | 102340.9924 | 102340.9924 | 582503.5064
[27 empty] | 11 | Year 11 | 0 | 110528.2717 | 0 | 110528.2717 | 110528.2717 | 693031.7782
[27 empty] | 12 | Year 12 | 0 | 119370.5335 | 0 | 119370.5335 | 119370.5335 | 812402.3117
[27 empty] | 13 | Year 13 | 0 | 128920.1762 | 0 | 128920.1762 | 128920.1762 | 941322.4878
[27 empty] | 14 | Year 14 | 0 | 139233.7903 | 0 | 139233.7903 | 139233.7903 | 1080556.2781
[27 empty] | 15 | Year 15 | 0 | 150372.4935 | 0 | 150372.4935 | 150372.4935 | 1230928.7715
[28 empty] | Net Present Value* |  |  | 747196.0654
User Input
=consumption/month days/pump KW
Climate data makes savings more than consumption. Benchmark is 92,5%
A4 to A15 is the monthly figures for the columns B4 to B14 ton M4 to M15 User Inputs monthly pump consumption: at B4 to B15. Ignore Assumed column Rands in D4 to D15 is the cost per kwh x Actual in column B Days per months is a fixed input at column E4 to E15
Average kwh per day is the Actual figures in B4 to B15 divided by days per month in E4 to E15. Pump Hours per day in G4 and G15 in the kwh per day divided by the pump kW input by client (here it is 11kW)
Climate data is pulled form a table (here we can use the data in H4 to H15
Hourly saving without climate data is deduced from l43 to x43 see the hourly section below
Hourly Savings with climate data I43 to X43 times the climate percentage in H4 to H15 (the climate data is collected form the climate registry for different town in SA)
Actual savings calculates if hourly savings in k4 to k15 * pump kw in B21 * cost of kwh in B22 * day per month in E4 to E15 is less than the monthly spend for that month in D4 to D15 (D4 to D15 is calculated by multiplying the kWh consumed per month in B4 to B15 with the cost of electricity in B22), then take the monthly spend in D4 to D15 * loss factor in B24, else calculate k4 to k15 * pump kw in B21 * cost of kwh in B22 * day per month in E4 to E15 is less the loss factor in B24.
Potential savings in M4 to M15 is th motor kw in B21 * H4 to H15 (climate percentage) * E4 to E15 (days per month) * B22 (kwh cost) * X43 (potential savings from the hourly section)
hourly section
A29 to A41 is the hour of the day that can receive sunshine (hard coded) B29 to B41 & C21 to C41 is the percentage of total shunshine per hour of the day on a clear sky day (hard coded) D29 to D41 Sizing factor drive output. This is the sunshine percentage multiplied by the sizing factor (solar kw/motor kw). In this instance, the total solar ration is 15.54kW. Sizing factor of 1.412727273
E29 to E41 Drive output is the sizing factor column with a maximum of 100%. The drive cannot output more than 100% of its rated capacity. F29 to F41 Pump Output watt output of the pump. H29 to H41 Remove the loss factor from savings (currently 2%, but should be a user input) J29 to J41
L27 to W27 are the figures to in pump hours per day in G4 to G15
The table in L29 to W41 is used to spread the pumping profile around midday 12:00. Half of the total pumping hours before 12 and the rest after 12 noon L43 to X43 is the pumping hours is the column above it sumproduct with I29 to I41
z29 to z41 is the kw of top max watt in h29 to h41
power from grid is the difference of the pump kw rating less power from solar for each of the hour in aa29 to aa41